## sensorfly_boardonly.bom
Item # | Qty | Value | Device | part number | needed for 50 | ordered | source | Parts
1 | 6 | 0.1uF | CAP0402-CAP | 445-5933-1-ND | 330 | 350 | Digikey | C3, C6, C17, C18, C19, C20 | SMT
2 | 1 | 0.47pF | CAP0402-CAP | 3019081RL | 55 | 1000 | Farnell | C8 | SMT
3 | 2 | 1uF | CAP0805 | 587-2910-1-ND | 110 | 110 | Digikey | C12, C13 | SMT
4 | 2 | 4.7uF | CAP0805 | 587-2990-1-ND | 110 | 110 | Digikey | C4, C24 | SMT
5 | 4 | 12pF | CAP0402-CAP | 490-1279-1-ND | 220 | 250 | Digikey | C11, C14, C15, C16 | SMT
6 | 1 | 470pF | CAP0402-CAP | 490-1297-1-ND | 55 | 60 | Digikey | C1 | SMT
7 | 6 | 22uF | C-USC0805 | 445-6797-1-ND | 330 | 330 | Digikey | C2, C5, C7, C21, C22, C23 | SMT
8 | 2 | 22pF | CAP0402-CAP | 490-4922-1-ND | 110 | 110 | Digikey | C9, C10 | SMT
9 | 5 | 1k | RESISTOR0402-RES | 311-1.0KJRCT-ND | 275 | 270 | Digikey | R1, R2, R7, R10, R11 | SMT
10 | 5 | 10k | RESISTOR0402-RES | 311-10.0KLRCT-ND | 275 | 270 | Digikey | R4, R5, R6, R8, R12 | SMT
11 | 1 | 2K | RESISTOR0402-RES | 541-2.00KLCT-ND | 55 | 60 | Digikey | R3 | SMT
12 | 1 | 22k | RESISTOR0402-RES | 311-22.0KLRCT-ND | 55 | 60 | Digikey | R9 | SMT
13 | 2 | BAT760 | DIODESOD | BAT760DICT-ND | 110 | 110 | Digikey | D1, D4 | SMT
14 | 2 | LED1 | LED0603 | 475-2709-1-ND | 110 | 110 | Digikey | D2, D5 | SMT
15 | 1 | Charge | LED0603 | 475-1196-1-ND | 55 | 60 | Digikey | D3 | SMT
16 | 1 | BALUN0805 | BALUN0805 | 732-2230-1-ND | 55 | 60 | Digikey | B1 | SMT
17 | 1 | ANTENNA2SMD5 | ANTENNA2SMD5 | 712-1009-1-ND | 55 | 60 | Digikey | Y1 | SMT
18 | 1 | 103-5040-EV | 103-5040-EV | 103-5040-EV | 55 | 60 | Mouser | S1 | SMT
19 | 1 | SWITCH-MOMENTARY-2 | SMD SWITCH-MOMENTARY-2SMD | CKN9104CT-ND | 55 | 55 | Digikey | S2 | SMT
20 | 1 | AVR_SPI_PRG_6PTH | AVR_SPI_PRG_6PTH | 609-3210-ND | 55 | 100 | Digikey | J2 | DNS
21 | 3 | 503480-1000 | 503480-1000 | 503480-1000 | 165 | 165 | Mouser | J3, J4, J5 | fine pitch
22 | 1 | 16MHz | CRYSTAL | SER3433-ND | 55 | 60 | Digikey | Q1_16MHz | thru-hole
23 | 1 | 32.768kHz | CRYSTAL | 300-8762-ND | 55 | 60 | Digikey | Q2_32.768KHZ | thru-hole
24 | 1 | 2.5V | V_REG_LDOSMD | 576-2859-1-ND | 55 | 60 | Digikey | U1 | SMT
25 | 1 | MCP73831 | MCP73831 | MCP73831T-2ATI/OTCT-ND | 55 | 60 | Digikey | U2 | SMT
26 | 1 | AT45DB161D | AT45DB161D | AT45DB161D-SU-2.5-ND | 55 | 50 | Digikey | U3 | SMT
27 | 1 | ATMEGA128RFA1 | ATMEGA128RFA1 | ATMEGA128RFA1 | 55 | 50 | Digikey | U4 | fine pitch
28 | 1 | BD65492 | BD65492 | BD65492MUV-E2CT-ND | 55 | 50 | Digikey | U5 | fine pitch
29 | 1 | FDC6401N | FDC6401N | FDC6401NCT-ND | 55 | 60 | Digikey | U6 | SMT
30 | 3 | SIP2 | SIP2 |  |  |  |  | J6, J7, J8 | DNS
31 | 2 | 2MM_2 | 2MM_2 |  |  |  |  | J9, J10 | DNS
32 | 1 | SENSORFLUSMALLER | SENSORFLUSMALLER |  |  |  |  | U$1 | DNS
33 | 1 | M01PTH | M01PTH |  |  |  |  | J1 | DNS
to place | 29
SMT | 49
thru-hole | 2
fine pitch | 5
BGA | 0